## Sheet1
General Parameters
Model Number | A-777
Frequency Range | UHF : 400-470MHz , VHF 136-174MHz
Channel Capacity | 16
Battery Capacity | 4800mAh(2200mAh) optional
Channel Space | 25 KHz (Wide band)// 12.5KHz(Narrow band)
Frequency Stability | ±1.5x10-6ppm
Operating Voltage | 7.4V DC ± 20%
Operating Temperature | -30℃~+60℃
Antenna Impedance | 50Ω
Dimension | 132（H）x 62（W）x35(D) mm
Weight | about280g
Transmitter
Output power | High：≤12W；Low：2W
Modulation mode | 16KΦF3E
Adjacent Channel Power | ≥65dB
Singal Noise Ratio | ≤-40dB
Remanent Radiation | ≤65dB
Spurious Emission | ≤-36dBm
Audio Response | 300Hz-3KHz
Audio Distortion | ≤5%
Receiver
Sensitivity | -120dBm (20db SINAD)
Intermodulation | ≥60dB
Adjacent Channel Selectivity | ≥60dB
Spurious Rejection | ≥60dB
Audio Response | 300Hz-3KHz
Signal to Noise Ratio | ≥45dB
Audio Distortion | ≤5%
Audio Frequency Power | 1W