## Sheet1
General
Model Number | CP-510
Frequency Range | UHF : 400-470MHz
Channel Capacity | 16
Battery Capacity | 3800mAh(1500mAh)
Channel Space | 25 KHz (Wide band)// 12.5KHz(Narrow band)
Frequency Stability | ±1.5x10-6ppm
Operating Voltage | 7.4V DC ± 20%
Operating Temperature | -30℃~+60℃
Antenna Impedance | 50Ω
Dimension | 92H）x 52（W）x27(D) mm
Weight | 约180g
Transmitter
Output power | 5W
Modulation mode | 16KΦF3E
Adjacent Channel Power | ≥65dB
Singal Noise Ratio | ≤-40dB
Modulation Sensitivity | 12mV
Spurious Emission | ≤-36dBm
Audio Response | 300Hz-3KHz
Audio Distortion | ≤5%
Receiver
Sensitivity | -122dBm (12dB SINAD)
Intermodulation | wide band≥60dB narrow band≥55dB
Adjacent Channel Selectivity | wide band≥65dB narrow band≥60dB
Spurious Rejection | ≥65dB
Audio Response | 300Hz-3KHz
Signal to Noise Ratio | ≥45dB
Audio Distortion | ≤10%
Audio Frequency Power | 2W